## 1DFPADR
Model Name: | 1D_finite_pulse_advection_dispersion
Model Type: | Contaminant Transport
Dispersion Dimension | 1
Advection | Yes
Dispersion | Yes
Source History | Finite Duration Pulse
Source Dimension | Point
Decay | None
Retardation | None
Reference(s): | Bear, 1972. Dynamics of Fluids in Porous Media, pp 630, Eqn. (10.6.22)
Yuan, D, 1995. ``Accurate approximations for one-, two-, and three-dimensional groundwater mass transport from an exponentially decaying contaminant source.'' MS Thesis, Department of Civil and Environmental Engineering, University of Houston
Method: | Superposition of two step inputs lagged in time.
Author: | Dr. T.G. Cleveland for CIVE6361/7332 Students; Spring 1995
Notes: | Semi-Infinite Aquifer
Advection and Dispersion
Macros: | NONE
MODEL INPUT VALUES
TRANSPORT PARAMETERS
Co | 1000 | Reservoir Concentration | (mg/meter3)
q | 2 | Specific Discharge | (meters/yr)
n | 0.5 | Porosity
D | 0.5 | Dispersion Coefficient | (meters2/yr)
t | 10 | Pulse Length | (yr)
COMPUTED CONSTANTS
v=q/n | 4 | Pore Velocity | (meters/yr)
v/D | 8
Chart Title | Concentation Profile for Elapsed Time 20 (years)
|  |  |  | Intermediate Calculations |  |  |  | Superposition of + and - Wave |  |  |  |  | Intermediate Calculations |  |  |  | - Wave
Simulation Parameters |  | (1) | (2) | (3) | (4) | (5) | (6) | (7) | Simulation Parameters |  | (1) | (2) | (3) | (4) | (5) | (6) | (7)
x (meters) | t (years) | x-vt | x+vt | 2 SQRT (Dt) | ERFCC[ (1)/(3) ] | ERFCC[ (2)/(3) ] | EEXP [ x v/D ] | C(x,t) (mg/m3) | x (meters) | t (years) | x-vt | x+vt | 2 SQRT (Dt) | ERFCC[ (1)/(3) ] | ERFCC[ (2)/(3) ] | EEXP [ x v/D ] | C(x,t) (mg/m3)
0 | 20 | -80 | 80 | 6.3246 | 2 | 1.4484e-71 | 1 | 0 | 0 | 10 | -40 | 40 | 4.4721 | 2 | 1.1315e-36 | 1 | 1000
5 | 20 | -75 | 85 | 6.3246 | 2 | 1.5045e-80 | 2.3539e+17 | 0 | 5 | 10 | -35 | 45 | 4.4721 | 2 | 5.9469e-46 | 2.3539e+17 | 1000
10 | 20 | -70 | 90 | 6.3246 | 2 | 4.4928e-90 | 5.5406e+34 | 0 | 10 | 10 | -30 | 50 | 4.4721 | 2 | 2.5968e-56 | 5.5406e+34 | 1000
15 | 20 | -65 | 95 | 6.3246 | 2 | 3.8555e-100 | 1.3042e+52 | 0 | 15 | 10 | -25 | 55 | 4.4721 | 2 | 9.3997e-68 | 1.3042e+52 | 1000
20 | 20 | -60 | 100 | 6.3246 | 2 | 9.5054e-111 | 3.0698e+69 | 8.3763e-08 | 20 | 10 | -20 | 60 | 4.4721 | 2 | 2.8157e-80 | 3.0698e+69 | 1000
25 | 20 | -55 | 105 | 6.3246 | 2 | 6.7308e-122 | 7.226e+86 | 0.00079886 | 25 | 10 | -15 | 65 | 4.4721 | 2 | 6.971e-94 | 7.226e+86 | 999.9992
30 | 20 | -50 | 110 | 6.3246 | 2 | 1.3686e-133 | 1.7009e+104 | 0.66151 | 30 | 10 | -10 | 70 | 4.4721 | 1.9984 | 1.425e-108 | 1.7009e+104 | 999.3385
35 | 20 | -45 | 115 | 6.3246 | 2 | 7.989e-146 | 4.0036e+121 | 52.1124 | 35 | 10 | -5 | 75 | 4.4721 | 1.8862 | 2.4032e-124 | 4.0036e+121 | 947.8876
40 | 20 | -40 | 120 | 6.3246 | 2 | 1.3386e-158 | 9.424e+138 | 484.2549 | 40 | 10 | 0 | 80 | 4.4721 | 1 | 3.3415e-141 | 9.424e+138 | 515.7451
45 | 20 | -35 | 125 | 6.3246 | 2 | 6.4374e-172 | 2.2183e+156 | 938.8304 | 45 | 10 | 5 | 85 | 4.4721 | 0.11385 | 3.8286e-159 | 2.2183e+156 | 61.1696
50 | 20 | -30 | 130 | 6.3246 | 2 | 8.8834e-186 | 5.2215e+173 | 999.123 | 50 | 10 | 10 | 90 | 4.4721 | 0.0015654 | 3.6132e-178 | 5.2215e+173 | 0.87703
55 | 20 | -25 | 135 | 6.3246 | 2 | 3.5174e-200 | 1.2291e+191 | 999.9988 | 55 | 10 | 15 | 95 | 4.4721 | 2.1014e-06 | 2.8077e-198 | 1.2291e+191 | 0.0012233
60 | 20 | -20 | 140 | 6.3246 | 2 | 3.9957e-215 | 2.893e+208 | 999.9967 | 60 | 10 | 20 | 100 | 4.4721 | 2.5396e-10 | 1.7958e-219 | 2.893e+208 | 1.5296e-07
65 | 20 | -15 | 145 | 6.3246 | 1.9992 | 1.3021e-230 | 6.8097e+225 | 999.6462 | 65 | 10 | 25 | 105 | 4.4721 | 2.6644e-15 | 9.452e-242 | 6.8097e+225 | 1.6541e-12
70 | 20 | -10 | 150 | 6.3246 | 1.9747 | 1.2171e-246 | 1.6029e+243 | 988.3018 | 70 | 10 | 30 | 110 | 4.4721 | 2.3816e-21 | 4.0929e-265 | 1.6029e+243 | 1.5188e-18
75 | 20 | -5 | 155 | 6.3246 | 1.7364 | 3.2632e-263 | 3.773e+260 | 874.3798 | 75 | 10 | 35 | 115 | 4.4721 | 1.7942e-28 | 1.4578e-289 | 3.773e+260 | 1.1721e-25
80 | 20 | 0 | 160 | 6.3246 | 1 | 2.5092e-280 | 8.8811e+277 | 511.1421 | 80 | 10 | 40 | 120 | 4.4721 | 1.1315e-36 | 0 | 8.8811e+277 | 5.6574e-34
85 | 20 | 5 | 165 | 6.3246 | 0.26355 | 5.5331e-298 | 2.0905e+295 | 137.5597 | 85 | 10 | 45 | 125 | 4.4721 | 5.9469e-46 | 0 | 2.0905e+295 | 2.9735e-43
90 | 20 | 10 | 170 | 6.3246 | 0.025347 | 0 | #NUM! | #NUM! | 90 | 10 | 50 | 130 | 4.4721 | 2.5968e-56 | 0 | #NUM! | #NUM!
95 | 20 | 15 | 175 | 6.3246 | 0.00079623 | 0 | #NUM! | #NUM! | 95 | 10 | 55 | 135 | 4.4721 | 9.3997e-68 | 0 | #NUM! | #NUM!
100 | 20 | 20 | 180 | 6.3246 | 7.7442e-06 | 0 | #NUM! | #NUM! | 100 | 10 | 60 | 140 | 4.4721 | 2.8157e-80 | 0 | #NUM! | #NUM!
105 | 20 | 25 | 185 | 6.3246 | 2.2685e-08 | 0 | #NUM! | #NUM! | 105 | 10 | 65 | 145 | 4.4721 | 6.971e-94 | 0 | #NUM! | #NUM!
110 | 20 | 30 | 190 | 6.3246 | 1.9703e-11 | 0 | #NUM! | #NUM! | 110 | 10 | 70 | 150 | 4.4721 | 1.425e-108 | 0 | #NUM! | #NUM!
115 | 20 | 35 | 195 | 6.3246 | 5.0269e-15 | 0 | #NUM! | #NUM! | 115 | 10 | 75 | 155 | 4.4721 | 2.4032e-124 | 0 | #NUM! | #NUM!
120 | 20 | 40 | 200 | 6.3246 | 3.7441e-19 | 0 | #NUM! | #NUM! | 120 | 10 | 80 | 160 | 4.4721 | 3.3415e-141 | 0 | #NUM! | #NUM!
125 | 20 | 45 | 205 | 6.3246 | 8.1077e-24 | 0 | #NUM! | #NUM! | 125 | 10 | 85 | 165 | 4.4721 | 3.8286e-159 | 0 | #NUM! | #NUM!
130 | 20 | 50 | 210 | 6.3246 | 5.0895e-29 | 0 | #NUM! | #NUM! | 130 | 10 | 90 | 170 | 4.4721 | 3.6132e-178 | 0 | #NUM! | #NUM!
135 | 20 | 55 | 215 | 6.3246 | 9.2416e-35 | 0 | #NUM! | #NUM! | 135 | 10 | 95 | 175 | 4.4721 | 2.8077e-198 | 0 | #NUM! | #NUM!
140 | 20 | 60 | 220 | 6.3246 | 4.8464e-41 | 0 | #NUM! | #NUM! | 140 | 10 | 100 | 180 | 4.4721 | 1.7958e-219 | 0 | #NUM! | #NUM!
145 | 20 | 65 | 225 | 6.3246 | 7.3309e-48 | 0 | #NUM! | #NUM! | 145 | 10 | 105 | 185 | 4.4721 | 9.452e-242 | 0 | #NUM! | #NUM!
150 | 20 | 70 | 230 | 6.3246 | 3.1954e-55 | 0 | #NUM! | #NUM! | 150 | 10 | 110 | 190 | 4.4721 | 4.0929e-265 | 0 | #NUM! | #NUM!