## 1DCRADR
Model Name: | 1D_reservoir_advection_dispersion_retardation
Model Type: | Contaminant Transport
Dispersion Dimension: | 1
Advection: | Yes
Dispersion: | Yes
Source History: | Constant Concentration Reservoir
Source Dimension: | Point
Decay: | Yes
Retardation: | Yes
References: | Bear, 1972. Dynamics of Fluids in Porous Media, pp 630, Eqn. (10.6.22)
VanGnuecthen and Alves, 1982. Analytical Solutions of 1D Convetion Dispersion Solute Transport Equations, USDA Technical Bulletin #1661.
Yuan, D, 1995. ``Accurate approximations for one-, two-, and three-dimensional groundwater mass transport from an exponentially decaying contaminant source.''
MS Thesis, Department of Civil and Environmental Engineering, University of Houston
Method: | Ogata-Banks Solution; Use adjusted constants for retardation effect, Use adjusted time for decay
Author: | Dr. T.G. Cleveland for CIVE6361/7332 Students; Spring 1995
Macros: | NONE
Notes: | Semi-Infinite Aquifer
Advection and Dispersion
Constant Source at x=0, concentration in source is Co
MODEL INPUT VALUES
Co | 100 | Reservoir Concentration |  |  | (mg/meter^3)
q | 1 | Specific Discharge |  |  | (meters/yr)
n | 1 | Porosity
D | 0.05 | Dispersion Coefficient |  |  | (meters^2/yr)
R | 1 | Retardation Coefficient
l | 0.01 | 1st-Order Decay Rate |  |  | (1/years)
COMPUTED CONSTANTS
V=q/n | 1 | Pore Velocity |  |  | (meters/yr)
V/R | 1 | Adjusted Velocity |  |  | (meters/yr)
D/R | 0.05 | Adjusted Dispersion |  |  | (meters^2/yr)
V/D | 20 |  |  |  | (1/meters)
Chart Title | Concentration History for x= 4 (meters)
[5 empty] | Intermediate Calculations |  |  |  |  | Results
Simulation Parameters |  |  | (1) | (2) | (3) | (4) | (5) | (6) | (7) | (8)
x (meters) | t (years) |  | x-vt | x+vt | 2 SQRT (Dt) | ERFCC[ (1)/(3) ] | ERFCC[ (2)/(3) ] | EEXP [ x v/D ] | EEXP [- l t ] | C(x,t) (mg/m3)
4 | 0.0001 |  | 3.9999 | 4.0001 | 0.0044721 | 0 | 0 | 5.5406e+34 | 1 | 0
4 | 0.5 |  | 3.5 | 4.5 | 0.31623 | 3.1954e-55 | 4.4928e-90 | 5.5406e+34 | 0.99501 | 2.8282e-53
4 | 1 |  | 3 | 5 | 0.44721 | 2.3816e-21 | 2.5968e-56 | 5.5406e+34 | 0.99005 | 1.8912e-19
4 | 1.5 |  | 2.5 | 5.5 | 0.54772 | 1.0824e-10 | 9.0393e-46 | 5.5406e+34 | 0.98511 | 7.7983e-09
4 | 2 |  | 2 | 6 | 0.63246 | 7.7442e-06 | 4.8464e-41 | 5.5406e+34 | 0.9802 | 0.00051115
4 | 2.5 |  | 1.5 | 6.5 | 0.70711 | 0.0026998 | 1.2234e-38 | 5.5406e+34 | 0.97531 | 0.16471
4 | 3 |  | 1 | 7 | 0.7746 | 0.067889 | 2.1154e-37 | 5.5406e+34 | 0.97045 | 3.8629
4 | 3.5 |  | 0.5 | 7.5 | 0.83666 | 0.39802 | 7.8993e-37 | 5.5406e+34 | 0.96561 | 21.3298
4 | 4 |  | 0 | 8 | 0.89443 | 1 | 1.1315e-36 | 5.5406e+34 | 0.96079 | 51.0511
4 | 4.5 |  | -0.5 | 8.5 | 0.94868 | 1.5439 | 8.5559e-37 | 5.5406e+34 | 0.956 | 76.0663
4 | 5 |  | -1 | 9 | 1 | 1.8427 | 4.137e-37 | 5.5406e+34 | 0.95123 | 88.7318
4 | 5.5 |  | -1.5 | 9.5 | 1.0488 | 1.9569 | 1.4451e-37 | 5.5406e+34 | 0.94649 | 92.9871
4 | 6 |  | -2 | 10 | 1.0954 | 1.9902 | 3.9559e-38 | 5.5406e+34 | 0.94176 | 93.8171
4 | 6.5 |  | -2.5 | 10.5 | 1.1402 | 1.9981 | 8.9778e-39 | 5.5406e+34 | 0.93707 | 93.6396
4 | 7 |  | -3 | 11 | 1.1832 | 1.9997 | 1.7586e-39 | 5.5406e+34 | 0.93239 | 93.2283
4 | 7.5 |  | -3.5 | 11.5 | 1.2247 | 1.9999 | 3.0623e-40 | 5.5406e+34 | 0.92774 | 92.7727
4 | 8 |  | -4 | 12 | 1.2649 | 2 | 4.8464e-41 | 5.5406e+34 | 0.92312 | 92.3114
4 | 8.5 |  | -4.5 | 12.5 | 1.3038 | 2 | 7.0898e-42 | 5.5406e+34 | 0.91851 | 91.8512
4 | 9 |  | -5 | 13 | 1.3416 | 2 | 9.7142e-43 | 5.5406e+34 | 0.91393 | 91.3931
4 | 9.5 |  | -5.5 | 13.5 | 1.3784 | 2 | 1.2596e-43 | 5.5406e+34 | 0.90937 | 90.9373
4 | 10 |  | -6 | 14 | 1.4142 | 2 | 1.5587e-44 | 5.5406e+34 | 0.90484 | 90.4837
4 | 10.5 |  | -6.5 | 14.5 | 1.4491 | 2 | 1.853e-45 | 5.5406e+34 | 0.90032 | 90.0325
4 | 11 |  | -7 | 15 | 1.4832 | 2 | 2.128e-46 | 5.5406e+34 | 0.89583 | 89.5834
4 | 11.5 |  | -7.5 | 15.5 | 1.5166 | 2 | 2.3714e-47 | 5.5406e+34 | 0.89137 | 89.1366
4 | 12 |  | -8 | 16 | 1.5492 | 2 | 2.5743e-48 | 5.5406e+34 | 0.88692 | 88.692
4 | 12.5 |  | -8.5 | 16.5 | 1.5811 | 2 | 2.7307e-49 | 5.5406e+34 | 0.8825 | 88.2497
4 | 13 |  | -9 | 17 | 1.6125 | 2 | 2.8381e-50 | 5.5406e+34 | 0.8781 | 87.8095
4 | 13.5 |  | -9.5 | 17.5 | 1.6432 | 2 | 2.8968e-51 | 5.5406e+34 | 0.87372 | 87.3716
4 | 14 |  | -10 | 18 | 1.6733 | 2 | 2.9094e-52 | 5.5406e+34 | 0.86936 | 86.9358
4 | 14.5 |  | -10.5 | 18.5 | 1.7029 | 2 | 2.88e-53 | 5.5406e+34 | 0.86502 | 86.5022