## 1DCRADR
Model Name: | 1D_reservoir_advection_dispersion_retardation
Model Type: | Contaminant Transport
Dispersion Dimension: | 1
Advection: | Yes
Dispersion: | Yes
Source History: | Constant Concentration Reservoir
Source Dimension: | Point
Decay: | Yes
Retardation: | Yes
References: | Bear, 1972. Dynamics of Fluids in Porous Media, pp 630, Eqn. (10.6.22)
VanGnuecthen and Alves, 1982. Analytical Solutions of 1D Convetion Dispersion Solute Transport Equations, USDA Technical Bulletin #1661.
Yuan, D, 1995. ``Accurate approximations for one-, two-, and three-dimensional groundwater mass transport from an exponentially decaying contaminant source.''
MS Thesis, Department of Civil and Environmental Engineering, University of Houston
Method: | Ogata-Banks Solution; Use adjusted constants for retardation effect, Adjusted time for decay.
Author: | Dr. T.G. Cleveland for CIVE6361/7332 Students; Spring 1995
Notes: | Semi-Infinite Aquifer
Advection and Dispersion
Constant Source at x=0, concentration in source is Co
Macros: | NONE
MODEL INPUT VALUES
Co | 100 | Reservoir Concentration |  |  | (mg/meter^3)
q | 1 | Specific Discharge |  |  | (meters/yr)
n | 1 | Porosity
D | 0.05 | Dispersion Coefficient |  |  | (meters^2/yr)
R | 1 | Retardation Coefficient
l | 0.01 | 1st-Order Decay Rate |  |  | (1/years)
COMPUTED CONSTANTS
V=q/n | 1 | Pore Velocity |  |  | (meters/yr)
V/R | 1 | Adjusted Velocity |  |  | (meters/yr)
D/R | 0.05 | Adjusted Dispersion |  |  | (meters^2/yr)
V/D | 20 |  |  |  | (1/meters)
Chart Title | Concentration Profile for t= 2 (years)
|  |  |  | Intermediate Calculations | [5 empty] | Results
Simulation Parameters |  | (1) | (2) | (3) | (4) | (5) | (6) | (7) | (8) | (9)
x (meters) | t (years) | x-vt | x+vt | 2 SQRT (Dt) | ERFCC[ (1)/(3) ] | ERFCC[ (2)/(3) ] | EEXP [ x v/D ] | travel time = xD/V | EEXP [- l t_adj ] | C(x,t) (mg/m3)
0 | 2 | -2 | 2 | 0.63246 | 2 | 7.7442e-06 | 1 | 0 | 1 | 100
0.5 | 2 | -1.5 | 2.5 | 0.63246 | 1.9992 | 2.2685e-08 | 22026.4658 | 0.5 | 0.99501 | 99.4865
1 | 2 | -1 | 3 | 0.63246 | 1.9747 | 1.9703e-11 | 485165195.4098 | 1 | 0.99005 | 98.2234
1.5 | 2 | -0.5 | 3.5 | 0.63246 | 1.7364 | 5.0269e-15 | 1.0686e+13 | 1.5 | 0.98511 | 88.1757
2 | 2 | 0 | 4 | 0.63246 | 1 | 3.7441e-19 | 2.3539e+17 | 2 | 0.9802 | 53.3292
2.5 | 2 | 0.5 | 4.5 | 0.63246 | 0.26355 | 8.1077e-24 | 5.1847e+21 | 2.5 | 0.9802 | 14.9769
3 | 2 | 1 | 5 | 0.63246 | 0.025347 | 5.0895e-29 | 1.142e+26 | 3 | 0.9802 | 1.5271
3.5 | 2 | 1.5 | 5.5 | 0.63246 | 0.00079623 | 9.2416e-35 | 2.5154e+30 | 3.5 | 0.9802 | 0.050416
4 | 2 | 2 | 6 | 0.63246 | 7.7442e-06 | 4.8464e-41 | 5.5406e+34 | 4 | 0.9802 | 0.00051115
4.5 | 2 | 2.5 | 6.5 | 0.63246 | 2.2685e-08 | 7.3309e-48 | 1.2204e+39 | 4.5 | 0.9802 | 1.5503e-06
5 | 2 | 3 | 7 | 0.63246 | 1.9703e-11 | 3.1954e-55 | 2.6881e+43 | 5 | 0.9802 | 1.3866e-09
5.5 | 2 | 3.5 | 7.5 | 0.63246 | 5.0269e-15 | 4.0105e-63 | 5.921e+47 | 5.5 | 0.9802 | 3.6275e-13
6 | 2 | 4 | 8 | 0.63246 | 3.7441e-19 | 1.4484e-71 | 1.3042e+52 | 6 | 0.9802 | 2.7608e-17
6.5 | 2 | 4.5 | 8.5 | 0.63246 | 8.1077e-24 | 1.5045e-80 | 2.8726e+56 | 6.5 | 0.9802 | 6.0918e-22
7 | 2 | 5 | 9 | 0.63246 | 5.0895e-29 | 4.4928e-90 | 6.3274e+60 | 7 | 0.9802 | 3.8876e-27
7.5 | 2 | 5.5 | 9.5 | 0.63246 | 9.2416e-35 | 3.8555e-100 | 1.3937e+65 | 7.5 | 0.9802 | 7.1628e-33
8 | 2 | 6 | 10 | 0.63246 | 4.8464e-41 | 9.5054e-111 | 3.0698e+69 | 8 | 0.9802 | 3.8053e-39
8.5 | 2 | 6.5 | 10.5 | 0.63246 | 7.3309e-48 | 6.7308e-122 | 6.7618e+73 | 8.5 | 0.9802 | 5.8234e-46
9 | 2 | 7 | 11 | 0.63246 | 3.1954e-55 | 1.3686e-133 | 1.4894e+78 | 9 | 0.9802 | 2.5651e-53
9.5 | 2 | 7.5 | 11.5 | 0.63246 | 4.0105e-63 | 7.989e-146 | 3.2806e+82 | 9.5 | 0.9802 | 3.25e-61
10 | 2 | 8 | 12 | 0.63246 | 1.4484e-71 | 1.3386e-158 | 7.226e+86 | 10 | 0.9802 | 1.1839e-69
10.5 | 2 | 8.5 | 12.5 | 0.63246 | 1.5045e-80 | 6.4374e-172 | 1.5916e+91 | 10.5 | 0.9802 | 1.2395e-78
11 | 2 | 9 | 13 | 0.63246 | 4.4928e-90 | 8.8834e-186 | 3.5058e+95 | 11 | 0.9802 | 3.7282e-88
11.5 | 2 | 9.5 | 13.5 | 0.63246 | 3.8555e-100 | 3.5174e-200 | 7.722e+99 | 11.5 | 0.9802 | 3.2208e-98
12 | 2 | 10 | 14 | 0.63246 | 9.5054e-111 | 3.9957e-215 | 1.7009e+104 | 12 | 0.9802 | 7.9894e-109
12.5 | 2 | 10.5 | 14.5 | 0.63246 | 6.7308e-122 | 1.3021e-230 | 3.7465e+108 | 12.5 | 0.9802 | 5.6895e-120
13 | 2 | 11 | 15 | 0.63246 | 1.3686e-133 | 1.2171e-246 | 8.2521e+112 | 13 | 0.9802 | 1.163e-131
13.5 | 2 | 11.5 | 15.5 | 0.63246 | 7.989e-146 | 3.2632e-263 | 1.8176e+117 | 13.5 | 0.9802 | 6.8223e-144
14 | 2 | 12 | 16 | 0.63246 | 1.3386e-158 | 2.5092e-280 | 4.0036e+121 | 14 | 0.9802 | 1.1484e-156
14.5 | 2 | 12.5 | 16.5 | 0.63246 | 6.4374e-172 | 5.5331e-298 | 8.8186e+125 | 14.5 | 0.9802 | 5.5464e-170