## 1DCRADR
Model Name: | 1D_reservoir_advection_dispersion_retardation
Model Type: | Contaminant Transport
Dispersion Dimension: | 1
Advection: | Yes
Dispersion: | Yes
Source History: | Constant Concentration Reservoir
Source Dimension: | Point
Decay: | None
Retardation: | Yes
References: | Bear, 1972. Dynamics of Fluids in Porous Media, pp 630, Eqn. (10.6.22)
Method: | Ogata-Banks Solution; Use adjusted constants for retardation effect
Author: | Dr. T.G. Cleveland for CIVE6361/7332 Students; Spring 1995
Notes: | Semi-Infinite Aquifer
Advection and Dispersion
Constant Source at x=0, concentration in source is Co
Macros: | NONE
MODEL INPUT VALUES
Co | 1000 | Reservoir Concentration |  |  | (mg/meter^3)
q | 10 | Specific Discharge |  |  | (meters/yr)
n | 0.5 | Porosity
D | 10 | Dispersion Coefficient |  |  | (meters^2/yr)
R | 2 | Retardation Coefficient
COMPUTED CONSTANTS
V=q/n | 20 | Pore Velocity |  |  | (meters/yr)
V/R | 10 | Adjusted Velocity |  |  | (meters/yr)
D/R | 5 | Adjusted Dispersion |  |  | (meters^2/yr)
V/D | 2 |  |  |  | (1/meters)
Chart Title | Concentration history at x= 100 (meters) downgradient of source zone
[5 empty] | Intermediate Calculations |  |  |  | Results
Simulation Parameters |  |  | (1) | (2) | (3) | (4) | (5) | (6) | (7)
x (meters) | t (years) |  | x-vt | x+vt | 2 SQRT (Dt) | ERFCC[ (1)/(3) ] | ERFCC[ (2)/(3) ] | EEXP [ x v/D ] | C(x,t) (mg/m3)
100 | 1 |  | 80 | 120 | 4.4721 | 3.3415e-141 | 0 | 7.226e+86 | 1.6707e-138
100 | 2 |  | 60 | 140 | 6.3246 | 4.8464e-41 | 3.9957e-215 | 7.226e+86 | 2.4232e-38
100 | 3 |  | 40 | 160 | 7.746 | 2.8149e-13 | 1.3705e-187 | 7.226e+86 | 1.4074e-10
100 | 4 |  | 20 | 180 | 8.9443 | 0.0015654 | 3.6132e-178 | 7.226e+86 | 0.7827
100 | 5 |  | 0 | 200 | 10 | 1 | 5.3959e-176 | 7.226e+86 | 500
100 | 6 |  | -20 | 220 | 10.9545 | 1.9902 | 1.917e-177 | 7.226e+86 | 995.0884
100 | 7 |  | -40 | 240 | 11.8322 | 2 | 5.7889e-181 | 7.226e+86 | 999.9991
100 | 8 |  | -60 | 260 | 12.6491 | 2 | 8.8834e-186 | 7.226e+86 | 1000
100 | 9 |  | -80 | 280 | 13.4164 | 2 | 1.8708e-191 | 7.226e+86 | 1000
100 | 10 |  | -100 | 300 | 14.1421 | 2 | 9.8134e-198 | 7.226e+86 | 1000
100 | 11 |  | -120 | 320 | 14.8324 | 2 | 1.8736e-204 | 7.226e+86 | 1000
100 | 12 |  | -140 | 340 | 15.4919 | 2 | 1.6766e-211 | 7.226e+86 | 1000
100 | 13 |  | -160 | 360 | 16.1245 | 2 | 8.3768e-219 | 7.226e+86 | 1000
100 | 14 |  | -180 | 380 | 16.7332 | 2 | 2.6481e-226 | 7.226e+86 | 1000
100 | 15 |  | -200 | 400 | 17.3205 | 2 | 5.8049e-234 | 7.226e+86 | 1000
100 | 16 |  | -220 | 420 | 17.8885 | 2 | 9.452e-242 | 7.226e+86 | 1000
100 | 17 |  | -240 | 440 | 18.4391 | 2 | 1.2049e-249 | 7.226e+86 | 1000
100 | 18 |  | -260 | 460 | 18.9737 | 2 | 1.2526e-257 | 7.226e+86 | 1000
100 | 19 |  | -280 | 480 | 19.4936 | 2 | 1.0968e-265 | 7.226e+86 | 1000
100 | 20 |  | -300 | 500 | 20 | 2 | 8.3002e-274 | 7.226e+86 | 1000
100 | 21 |  | -320 | 520 | 20.4939 | 2 | 5.5435e-282 | 7.226e+86 | 1000
100 | 22 |  | -340 | 540 | 20.9762 | 2 | 3.3238e-290 | 7.226e+86 | 1000
100 | 23 |  | -360 | 560 | 21.4476 | 2 | 1.8145e-298 | 7.226e+86 | 1000
100 | 24 |  | -380 | 580 | 21.9089 | 2 | 9.1255e-307 | 7.226e+86 | 1000
100 | 25 |  | -400 | 600 | 22.3607 | 2 | 0 | 7.226e+86 | 1000
100 | 26 |  | -420 | 620 | 22.8035 | 2 | 0 | 7.226e+86 | 1000
100 | 27 |  | -440 | 640 | 23.2379 | 2 | 0 | 7.226e+86 | 1000
100 | 28 |  | -460 | 660 | 23.6643 | 2 | 0 | 7.226e+86 | 1000
100 | 29 |  | -480 | 680 | 24.0832 | 2 | 0 | 7.226e+86 | 1000
100 | 30 |  | -500 | 700 | 24.4949 | 2 | 0 | 7.226e+86 | 1000