## 1DCRADR
Model Name: | 1D_reservoir_advection_dispersion_retardation
Model Type: | Contaminant Transport
Dispersion Dimension: | 1
Advection: | Yes
Dispersion: | Yes
Source History: | Constant Concentration Reservoir
Source Dimension: | Point
Decay: | None
Retardation: | Yes
References: | Bear, 1972. Dynamics of Fluids in Porous Media, pp 630, Eqn. (10.6.22)
Method: | Ogata-Banks Solution; Use adjusted constants for retardation effect
Author: | Dr. T.G. Cleveland for CIVE6361/7332 Students; Spring 1995
Notes: | Semi-Infinite Aquifer
Advection and Dispersion
Constant Source at x=0, concentration in source is Co
Macros: | NONE
MODEL INPUT VALUES
Co | 1000 | Reservoir Concentration |  |  | (mg/meter^3)
q | 10 | Specific Discharge |  |  | (meters/yr)
n | 0.5 | Porosity
D | 10 | Dispersion Coefficient |  |  | (meters^2/yr)
R | 2 | Retardation Coefficient
COMPUTED CONSTANTS
V=q/n | 20 | Pore Velocity |  |  | (meters/yr)
V/R | 10 | Adjusted Velocity |  |  | (meters/yr)
D/R | 5 | Adjusted Dispersion |  |  | (meters^2/yr)
V/D | 2 |  |  |  | (1/meters)
Chart Title | Concentration Profile for t= 1 (years)
[5 empty] | Intermediate Calculations |  |  |  | Results
Simulation Parameters |  |  | (1) | (2) | (3) | (4) | (5) | (6) | (7)
x (meters) | t (years) |  | x-vt | x+vt | 2 SQRT (Dt) | ERFCC[ (1)/(3) ] | ERFCC[ (2)/(3) ] | EEXP [ x v/D ] | C(x,t) (mg/m3)
0 | 1 |  | -20 | 20 | 4.4721 | 2 | 2.5396e-10 | 1 | 1000
1 | 1 |  | -19 | 21 | 4.4721 | 2 | 3.1202e-11 | 7.3891 | 1000
2 | 1 |  | -18 | 22 | 4.4721 | 2 | 3.4757e-12 | 54.5982 | 1000
3 | 1 |  | -17 | 23 | 4.4721 | 2 | 3.5097e-13 | 403.4288 | 1000
4 | 1 |  | -16 | 24 | 4.4721 | 2 | 3.2123e-14 | 2980.958 | 999.9998
5 | 1 |  | -15 | 25 | 4.4721 | 2 | 2.6644e-15 | 22026.4658 | 999.9989
6 | 1 |  | -14 | 26 | 4.4721 | 2 | 2.0027e-16 | 162754.7914 | 999.9952
7 | 1 |  | -13 | 27 | 4.4721 | 2 | 1.3639e-17 | 1202604.2842 | 999.9803
8 | 1 |  | -12 | 28 | 4.4721 | 1.9999 | 8.4152e-19 | 8886110.5205 | 999.9261
9 | 1 |  | -11 | 29 | 4.4721 | 1.9995 | 4.7037e-20 | 65659969.1373 | 999.7479
10 | 1 |  | -10 | 30 | 4.4721 | 1.9984 | 2.3816e-21 | 485165195.4098 | 999.2173
11 | 1 |  | -9 | 31 | 4.4721 | 1.9956 | 1.0922e-22 | 3584912846.1316 | 997.7867
12 | 1 |  | -8 | 32 | 4.4721 | 1.9886 | 4.537e-24 | 26489122129.8435 | 994.294
13 | 1 |  | -7 | 33 | 4.4721 | 1.9731 | 1.7068e-25 | 195729609428.8388 | 986.5717
14 | 1 |  | -6 | 34 | 4.4721 | 1.9422 | 5.8152e-27 | 1.4463e+12 | 971.1102
15 | 1 |  | -5 | 35 | 4.4721 | 1.8862 | 1.7942e-28 | 1.0686e+13 | 943.0769
16 | 1 |  | -4 | 36 | 4.4721 | 1.7941 | 5.0126e-30 | 7.8963e+13 | 897.0484
17 | 1 |  | -3 | 37 | 4.4721 | 1.6572 | 1.2681e-31 | 5.8346e+14 | 828.6091
18 | 1 |  | -2 | 38 | 4.4721 | 1.4729 | 2.9049e-33 | 4311231547115195 | 736.4554
19 | 1 |  | -1 | 39 | 4.4721 | 1.2482 | 6.0252e-35 | 31855931757113756 | 624.0852
20 | 1 |  | 0 | 40 | 4.4721 | 1 | 1.1315e-36 | 2.3539e+17 | 500
21 | 1 |  | 1 | 41 | 4.4721 | 0.75183 | 1.9238e-38 | 1.7393e+18 | 375.9148
22 | 1 |  | 2 | 42 | 4.4721 | 0.52709 | 2.9613e-40 | 1.2852e+19 | 263.5446
23 | 1 |  | 3 | 43 | 4.4721 | 0.34278 | 4.1269e-42 | 9.4961e+19 | 171.3909
24 | 1 |  | 4 | 44 | 4.4721 | 0.2059 | 5.2067e-44 | 7.0167e+20 | 102.9516
25 | 1 |  | 5 | 45 | 4.4721 | 0.11385 | 5.9469e-46 | 5.1847e+21 | 56.9231
26 | 1 |  | 6 | 46 | 4.4721 | 0.05778 | 6.1489e-48 | 3.831e+22 | 28.8898
27 | 1 |  | 7 | 47 | 4.4721 | 0.026857 | 5.7554e-50 | 2.8308e+23 | 13.4283
28 | 1 |  | 8 | 48 | 4.4721 | 0.011412 | 4.8765e-52 | 2.0917e+24 | 5.706
29 | 1 |  | 9 | 49 | 4.4721 | 0.0044265 | 3.7403e-54 | 1.5455e+25 | 2.2133