## 1DINJADR
Model Name: | 1D_continuous_inject_advection_dispersion
Model Type: | Contaminant Transport
Dispersion Dimension: | 1
Advection: | Yes
Dispersion: | Yes
Source History: | Continous Injection at x=0
Source Dimension: | Point
Decay: | None
Retardation: | None
Reference(s): | Sauty, J.P, 1980. “An analysis of hydrodispersive transfer in aquifers.” Water Resour. Res., Vol 16, No. 1, pp 145-158.
Method:
Author: | Dr. T.G. Cleveland for CIVE6361/7332 Students; Spring 1995
Updated to Excel 2011 VBA 2015
Notes: | Similar to Ogata-Banks, but incorporates dispersion upgradient of source
Macros: | NONE
MODEL INPUT VALUES
Co | 1000 | Injection Concentration |  | (mg/meter3)
Q | 0.5 | Injection Volumetric Rate (meter3/yr)
q | 0.5 | Specific Discharge |  | (meters/yr)
n | 0.5 | Porosity
D | 1 | Dispersion Coefficient |  | (meters2/yr)
COMPUTED CONSTANTS
v=q/n | 1 | Pore Velocity |  | (meters/yr)
v/D | 1
v/2D | 0.5
CoQ/q | 1000 | <=This will be the maximum concentration, usually Q and q are equal
CoQ/(2nv) | 500
Chart Title | Concentration history at x= 50 (meters) from location of injection
|  |  |  | Intermediate Calculations | [7 empty] | Results
Simulation Parameters |  | (1) | (2) | (3) | (4) | (5) | (6) | (7) | (8) | (9) | (10) | (11)
x (meters) | t (years) | ¦x¦-vt | ¦x¦+vt | 2 SQRT (Dt) | (1)/(3) | (2)/(3) | ERFCC[ (4) ] | ERFCC[ (5) ] | EEXP [ x v/2D ] | EEXP [ -¦x¦ v/2D ] | EEXP [ ¦x¦ v/2D ] | C(x,t) (mg/m3)
50 | 0.0001 | 49.9999 | 50.0001 | 0.02 | 2499.995 | 2500.005 | 0 | 0 | 72004899337.3859 | 1.3888e-11 | 72004899337.3859 | 0
50 | 1 | 49 | 51 | 2 | 24.5 | 25.5 | 4.7494e-263 | 8.8017e-285 | 72004899337.3859 | 1.3888e-11 | 72004899337.3859 | 9.2979e-262
50 | 2 | 48 | 52 | 2.8284 | 16.9706 | 18.3848 | 2.7808e-127 | 4.9521e-149 | 72004899337.3859 | 1.3888e-11 | 72004899337.3859 | 1.0663e-125
50 | 3 | 47 | 53 | 3.4641 | 13.5677 | 15.2998 | 4.6921e-82 | 8.03e-104 | 72004899337.3859 | 1.3888e-11 | 72004899337.3859 | 2.644e-80
50 | 4 | 46 | 54 | 4 | 11.5 | 13.5 | 1.7933e-59 | 2.9494e-81 | 72004899337.3859 | 1.3888e-11 | 72004899337.3859 | 1.3206e-57
50 | 5 | 45 | 55 | 4.4721 | 10.0623 | 12.2984 | 5.9469e-46 | 9.3997e-68 | 72004899337.3859 | 1.3888e-11 | 72004899337.3859 | 5.3673e-44
50 | 6 | 44 | 56 | 4.899 | 8.9815 | 11.431 | 5.7855e-37 | 8.7879e-59 | 72004899337.3859 | 1.3888e-11 | 72004899337.3859 | 6.146e-35
50 | 7 | 43 | 57 | 5.2915 | 8.1262 | 10.772 | 1.4433e-30 | 2.1067e-52 | 72004899337.3859 | 1.3888e-11 | 72004899337.3859 | 1.7552e-28
50 | 8 | 42 | 58 | 5.6569 | 7.4246 | 10.253 | 8.638e-26 | 1.2115e-47 | 72004899337.3859 | 1.3888e-11 | 72004899337.3859 | 1.1784e-23
50 | 9 | 41 | 59 | 6 | 6.8333 | 9.8333 | 4.2966e-22 | 5.7895e-44 | 72004899337.3859 | 1.3888e-11 | 72004899337.3859 | 6.4743e-20
50 | 10 | 40 | 60 | 6.3246 | 6.3246 | 9.4868 | 3.7441e-19 | 4.8464e-41 | 72004899337.3859 | 1.3888e-11 | 72004899337.3859 | 6.1569e-17
50 | 11 | 39 | 61 | 6.6332 | 5.8795 | 9.1961 | 9.1885e-17 | 1.1423e-38 | 72004899337.3859 | 1.3888e-11 | 72004899337.3859 | 1.6329e-14
50 | 12 | 38 | 62 | 6.9282 | 5.4848 | 8.9489 | 8.7156e-15 | 1.0405e-36 | 72004899337.3859 | 1.3888e-11 | 72004899337.3859 | 1.6605e-12
50 | 13 | 37 | 63 | 7.2111 | 5.131 | 8.7365 | 3.9783e-13 | 4.5596e-35 | 72004899337.3859 | 1.3888e-11 | 72004899337.3859 | 8.0715e-11
50 | 14 | 36 | 64 | 7.4833 | 4.8107 | 8.5524 | 1.0221e-11 | 1.1243e-33 | 72004899337.3859 | 1.3888e-11 | 72004899337.3859 | 2.1958e-09
50 | 15 | 35 | 65 | 7.746 | 4.5185 | 8.3915 | 1.6578e-10 | 1.7498e-32 | 72004899337.3859 | 1.3888e-11 | 72004899337.3859 | 3.753e-08
50 | 16 | 34 | 66 | 8 | 4.25 | 8.25 | 1.8506e-09 | 1.8736e-31 | 72004899337.3859 | 1.3888e-11 | 72004899337.3859 | 4.3959e-07
50 | 17 | 33 | 67 | 8.2462 | 4.0018 | 8.1249 | 1.5186e-08 | 1.4742e-30 | 72004899337.3859 | 1.3888e-11 | 72004899337.3859 | 3.7712e-06
50 | 18 | 32 | 68 | 8.4853 | 3.7712 | 8.0139 | 9.6426e-08 | 8.9724e-30 | 72004899337.3859 | 1.3888e-11 | 72004899337.3859 | 2.4953e-05
50 | 19 | 31 | 69 | 8.7178 | 3.5559 | 7.9148 | 4.9339e-07 | 4.3987e-29 | 72004899337.3859 | 1.3888e-11 | 72004899337.3859 | 0.00013267
50 | 20 | 30 | 70 | 8.9443 | 3.3541 | 7.8262 | 2.1014e-06 | 1.7942e-28 | 72004899337.3859 | 1.3888e-11 | 72004899337.3859 | 0.00058561
50 | 21 | 29 | 71 | 9.1652 | 3.1642 | 7.7467 | 7.6484e-06 | 6.2506e-28 | 72004899337.3859 | 1.3888e-11 | 72004899337.3859 | 0.0022038
50 | 22 | 28 | 72 | 9.3808 | 2.9848 | 7.6752 | 2.4305e-05 | 1.9003e-27 | 72004899337.3859 | 1.3888e-11 | 72004899337.3859 | 0.0072261
50 | 23 | 27 | 73 | 9.5917 | 2.8149 | 7.6108 | 6.8645e-05 | 5.132e-27 | 72004899337.3859 | 1.3888e-11 | 72004899337.3859 | 0.021019
50 | 24 | 26 | 74 | 9.798 | 2.6536 | 7.5526 | 0.00017489 | 1.2495e-26 | 72004899337.3859 | 1.3888e-11 | 72004899337.3859 | 0.055053
50 | 25 | 25 | 75 | 10 | 2.5 | 7.5 | 0.00040695 | 2.7766e-26 | 72004899337.3859 | 1.3888e-11 | 72004899337.3859 | 0.1315
50 | 26 | 24 | 76 | 10.198 | 2.3534 | 7.4524 | 0.00087409 | 5.6919e-26 | 72004899337.3859 | 1.3888e-11 | 72004899337.3859 | 0.28949
50 | 27 | 23 | 77 | 10.3923 | 2.2132 | 7.4093 | 0.0017486 | 1.086e-25 | 72004899337.3859 | 1.3888e-11 | 72004899337.3859 | 0.5928
50 | 28 | 22 | 78 | 10.583 | 2.0788 | 7.3703 | 0.0032835 | 1.9433e-25 | 72004899337.3859 | 1.3888e-11 | 72004899337.3859 | 1.138
50 | 29 | 21 | 79 | 10.7703 | 1.9498 | 7.335 | 0.0058257 | 3.2831e-25 | 72004899337.3859 | 1.3888e-11 | 72004899337.3859 | 2.0617
50 | 30 | 20 | 80 | 10.9545 | 1.8257 | 7.303 | 0.0098233 | 5.2671e-25 | 72004899337.3859 | 1.3888e-11 | 72004899337.3859 | 3.5462
50 | 31 | 19 | 81 | 11.1355 | 1.7063 | 7.274 | 0.015822 | 8.0641e-25 | 72004899337.3859 | 1.3888e-11 | 72004899337.3859 | 5.8203
50 | 32 | 18 | 82 | 11.3137 | 1.591 | 7.2478 | 0.024449 | 1.1834e-24 | 72004899337.3859 | 1.3888e-11 | 72004899337.3859 | 9.1566
50 | 33 | 17 | 83 | 11.4891 | 1.4797 | 7.2242 | 0.036389 | 1.6711e-24 | 72004899337.3859 | 1.3888e-11 | 72004899337.3859 | 13.8624
50 | 34 | 16 | 84 | 11.6619 | 1.372 | 7.2029 | 0.052345 | 2.2783e-24 | 72004899337.3859 | 1.3888e-11 | 72004899337.3859 | 20.2664
50 | 35 | 15 | 85 | 11.8322 | 1.2677 | 7.1838 | 0.072998 | 3.0079e-24 | 72004899337.3859 | 1.3888e-11 | 72004899337.3859 | 28.7015
50 | 36 | 14 | 86 | 12 | 1.1667 | 7.1667 | 0.09896 | 3.8559e-24 | 72004899337.3859 | 1.3888e-11 | 72004899337.3859 | 39.4841
50 | 37 | 13 | 87 | 12.1655 | 1.0686 | 7.1514 | 0.13073 | 4.8111e-24 | 72004899337.3859 | 1.3888e-11 | 72004899337.3859 | 52.8941
50 | 38 | 12 | 88 | 12.3288 | 0.97333 | 7.1377 | 0.16867 | 5.8552e-24 | 72004899337.3859 | 1.3888e-11 | 72004899337.3859 | 69.1556
50 | 39 | 11 | 89 | 12.49 | 0.8807 | 7.1257 | 0.21295 | 6.9637e-24 | 72004899337.3859 | 1.3888e-11 | 72004899337.3859 | 88.4208
50 | 40 | 10 | 90 | 12.6491 | 0.79057 | 7.1151 | 0.26355 | 8.1077e-24 | 72004899337.3859 | 1.3888e-11 | 72004899337.3859 | 110.7583
50 | 41 | 9 | 91 | 12.8062 | 0.70278 | 7.1059 | 0.32028 | 9.2552e-24 | 72004899337.3859 | 1.3888e-11 | 72004899337.3859 | 136.1471
50 | 42 | 8 | 92 | 12.9615 | 0.61721 | 7.098 | 0.38273 | 1.0373e-23 | 72004899337.3859 | 1.3888e-11 | 72004899337.3859 | 164.4755
50 | 43 | 7 | 93 | 13.1149 | 0.53374 | 7.0912 | 0.45035 | 1.143e-23 | 72004899337.3859 | 1.3888e-11 | 72004899337.3859 | 195.5453
50 | 44 | 6 | 94 | 13.2665 | 0.45227 | 7.0855 | 0.52243 | 1.2396e-23 | 72004899337.3859 | 1.3888e-11 | 72004899337.3859 | 229.0814
50 | 45 | 5 | 95 | 13.4164 | 0.37268 | 7.0809 | 0.59816 | 1.3245e-23 | 72004899337.3859 | 1.3888e-11 | 72004899337.3859 | 264.7438
50 | 46 | 4 | 96 | 13.5647 | 0.29488 | 7.0772 | 0.67666 | 1.3959e-23 | 72004899337.3859 | 1.3888e-11 | 72004899337.3859 | 302.1431
50 | 47 | 3 | 97 | 13.7113 | 0.2188 | 7.0745 | 0.757 | 1.4521e-23 | 72004899337.3859 | 1.3888e-11 | 72004899337.3859 | 340.8563
50 | 48 | 2 | 98 | 13.8564 | 0.14434 | 7.0725 | 0.83826 | 1.4922e-23 | 72004899337.3859 | 1.3888e-11 | 72004899337.3859 | 380.444
50 | 49 | 1 | 99 | 14 | 0.071429 | 7.0714 | 0.91954 | 1.5161e-23 | 72004899337.3859 | 1.3888e-11 | 72004899337.3859 | 420.4655
50 | 50 | 0 | 100 | 14.1421 | 0 | 7.0711 | 1 | 1.524e-23 | 72004899337.3859 | 1.3888e-11 | 72004899337.3859 | 460.4933
50 | 51 | -1 | 101 | 14.2829 | -0.070014 | 7.0714 | 1.0789 | 1.5164e-23 | 72004899337.3859 | 1.3888e-11 | 72004899337.3859 | 500.1251
50 | 52 | -2 | 102 | 14.4222 | -0.13868 | 7.0724 | 1.1555 | 1.4947e-23 | 72004899337.3859 | 1.3888e-11 | 72004899337.3859 | 538.9935
50 | 53 | -3 | 103 | 14.5602 | -0.20604 | 7.0741 | 1.2292 | 1.46e-23 | 72004899337.3859 | 1.3888e-11 | 72004899337.3859 | 576.773
50 | 54 | -4 | 104 | 14.6969 | -0.27217 | 7.0763 | 1.2997 | 1.4141e-23 | 72004899337.3859 | 1.3888e-11 | 72004899337.3859 | 613.1849
50 | 55 | -5 | 105 | 14.8324 | -0.3371 | 7.0791 | 1.3664 | 1.3588e-23 | 72004899337.3859 | 1.3888e-11 | 72004899337.3859 | 647.9995
50 | 56 | -6 | 106 | 14.9666 | -0.40089 | 7.0824 | 1.4292 | 1.2957e-23 | 72004899337.3859 | 1.3888e-11 | 72004899337.3859 | 681.0364
50 | 57 | -7 | 107 | 15.0997 | -0.46359 | 7.0862 | 1.4879 | 1.2267e-23 | 72004899337.3859 | 1.3888e-11 | 72004899337.3859 | 712.1629
50 | 58 | -8 | 108 | 15.2315 | -0.52523 | 7.0905 | 1.5424 | 1.1535e-23 | 72004899337.3859 | 1.3888e-11 | 72004899337.3859 | 741.2914
50 | 59 | -9 | 109 | 15.3623 | -0.58585 | 7.0953 | 1.5926 | 1.0776e-23 | 72004899337.3859 | 1.3888e-11 | 72004899337.3859 | 768.3758
50 | 60 | -10 | 110 | 15.4919 | -0.6455 | 7.1005 | 1.6387 | 1.0006e-23 | 72004899337.3859 | 1.3888e-11 | 72004899337.3859 | 793.4062
50 | 61 | -11 | 111 | 15.6205 | -0.7042 | 7.106 | 1.6807 | 9.2365e-24 | 72004899337.3859 | 1.3888e-11 | 72004899337.3859 | 816.4047
50 | 62 | -12 | 112 | 15.748 | -0.762 | 7.112 | 1.7188 | 8.479e-24 | 72004899337.3859 | 1.3888e-11 | 72004899337.3859 | 837.4203
50 | 63 | -13 | 113 | 15.8745 | -0.81892 | 7.1183 | 1.7532 | 7.7426e-24 | 72004899337.3859 | 1.3888e-11 | 72004899337.3859 | 856.5234
50 | 64 | -14 | 114 | 16 | -0.875 | 7.125 | 1.7841 | 7.0345e-24 | 72004899337.3859 | 1.3888e-11 | 72004899337.3859 | 873.8017
50 | 65 | -15 | 115 | 16.1245 | -0.93026 | 7.132 | 1.8117 | 6.3605e-24 | 72004899337.3859 | 1.3888e-11 | 72004899337.3859 | 889.3551
50 | 66 | -16 | 116 | 16.2481 | -0.98473 | 7.1393 | 1.8363 | 5.7247e-24 | 72004899337.3859 | 1.3888e-11 | 72004899337.3859 | 903.2925
50 | 67 | -17 | 117 | 16.3707 | -1.0384 | 7.1469 | 1.8581 | 5.1299e-24 | 72004899337.3859 | 1.3888e-11 | 72004899337.3859 | 915.7277
50 | 68 | -18 | 118 | 16.4924 | -1.0914 | 7.1548 | 1.8773 | 4.5776e-24 | 72004899337.3859 | 1.3888e-11 | 72004899337.3859 | 926.7769
50 | 69 | -19 | 119 | 16.6132 | -1.1437 | 7.163 | 1.8942 | 4.0685e-24 | 72004899337.3859 | 1.3888e-11 | 72004899337.3859 | 936.5558
50 | 70 | -20 | 120 | 16.7332 | -1.1952 | 7.1714 | 1.909 | 3.6021e-24 | 72004899337.3859 | 1.3888e-11 | 72004899337.3859 | 945.1777
50 | 71 | -21 | 121 | 16.8523 | -1.2461 | 7.18 | 1.922 | 3.1775e-24 | 72004899337.3859 | 1.3888e-11 | 72004899337.3859 | 952.752
50 | 72 | -22 | 122 | 16.9706 | -1.2964 | 7.1889 | 1.9332 | 2.793e-24 | 72004899337.3859 | 1.3888e-11 | 72004899337.3859 | 959.383
50 | 73 | -23 | 123 | 17.088 | -1.346 | 7.198 | 1.943 | 2.4468e-24 | 72004899337.3859 | 1.3888e-11 | 72004899337.3859 | 965.1688
50 | 74 | -24 | 124 | 17.2047 | -1.395 | 7.2074 | 1.9515 | 2.1366e-24 | 72004899337.3859 | 1.3888e-11 | 72004899337.3859 | 970.2013
50 | 75 | -25 | 125 | 17.3205 | -1.4434 | 7.2169 | 1.9588 | 1.8599e-24 | 72004899337.3859 | 1.3888e-11 | 72004899337.3859 | 974.565
50 | 76 | -26 | 126 | 17.4356 | -1.4912 | 7.2266 | 1.965 | 1.6142e-24 | 72004899337.3859 | 1.3888e-11 | 72004899337.3859 | 978.3378
50 | 77 | -27 | 127 | 17.5499 | -1.5385 | 7.2365 | 1.9704 | 1.397e-24 | 72004899337.3859 | 1.3888e-11 | 72004899337.3859 | 981.5905
50 | 78 | -28 | 128 | 17.6635 | -1.5852 | 7.2466 | 1.975 | 1.2057e-24 | 72004899337.3859 | 1.3888e-11 | 72004899337.3859 | 984.3872
50 | 79 | -29 | 129 | 17.7764 | -1.6314 | 7.2568 | 1.979 | 1.0378e-24 | 72004899337.3859 | 1.3888e-11 | 72004899337.3859 | 986.7856
50 | 80 | -30 | 130 | 17.8885 | -1.6771 | 7.2672 | 1.9823 | 8.9097e-25 | 72004899337.3859 | 1.3888e-11 | 72004899337.3859 | 988.8373
50 | 81 | -31 | 131 | 18 | -1.7222 | 7.2778 | 1.9851 | 7.6306e-25 | 72004899337.3859 | 1.3888e-11 | 72004899337.3859 | 990.5881
50 | 82 | -32 | 132 | 18.1108 | -1.7669 | 7.2885 | 1.9875 | 6.5196e-25 | 72004899337.3859 | 1.3888e-11 | 72004899337.3859 | 992.0788
50 | 83 | -33 | 133 | 18.2209 | -1.8111 | 7.2993 | 1.9896 | 5.5577e-25 | 72004899337.3859 | 1.3888e-11 | 72004899337.3859 | 993.3451
50 | 84 | -34 | 134 | 18.3303 | -1.8549 | 7.3103 | 1.9913 | 4.7273e-25 | 72004899337.3859 | 1.3888e-11 | 72004899337.3859 | 994.4186
50 | 85 | -35 | 135 | 18.4391 | -1.8981 | 7.3214 | 1.9927 | 4.0124e-25 | 72004899337.3859 | 1.3888e-11 | 72004899337.3859 | 995.3266
50 | 86 | -36 | 136 | 18.5472 | -1.941 | 7.3326 | 1.9939 | 3.3987e-25 | 72004899337.3859 | 1.3888e-11 | 72004899337.3859 | 996.0932
50 | 87 | -37 | 137 | 18.6548 | -1.9834 | 7.344 | 1.995 | 2.8732e-25 | 72004899337.3859 | 1.3888e-11 | 72004899337.3859 | 996.7391
50 | 88 | -38 | 138 | 18.7617 | -2.0254 | 7.3554 | 1.9958 | 2.4242e-25 | 72004899337.3859 | 1.3888e-11 | 72004899337.3859 | 997.2823
50 | 89 | -39 | 139 | 18.868 | -2.067 | 7.367 | 1.9965 | 2.0417e-25 | 72004899337.3859 | 1.3888e-11 | 72004899337.3859 | 997.7383
50 | 90 | -40 | 140 | 18.9737 | -2.1082 | 7.3786 | 1.9971 | 1.7164e-25 | 72004899337.3859 | 1.3888e-11 | 72004899337.3859 | 998.1205
50 | 91 | -41 | 141 | 19.0788 | -2.149 | 7.3904 | 1.9976 | 1.4405e-25 | 72004899337.3859 | 1.3888e-11 | 72004899337.3859 | 998.4402
50 | 92 | -42 | 142 | 19.1833 | -2.1894 | 7.4023 | 1.998 | 1.2069e-25 | 72004899337.3859 | 1.3888e-11 | 72004899337.3859 | 998.7073
50 | 93 | -43 | 143 | 19.2873 | -2.2294 | 7.4142 | 1.9984 | 1.0096e-25 | 72004899337.3859 | 1.3888e-11 | 72004899337.3859 | 998.93
50 | 94 | -44 | 144 | 19.3907 | -2.2691 | 7.4262 | 1.9987 | 8.4319e-26 | 72004899337.3859 | 1.3888e-11 | 72004899337.3859 | 999.1155
50 | 95 | -45 | 145 | 19.4936 | -2.3085 | 7.4383 | 1.9989 | 7.0316e-26 | 72004899337.3859 | 1.3888e-11 | 72004899337.3859 | 999.2697
50 | 96 | -46 | 146 | 19.5959 | -2.3474 | 7.4505 | 1.9991 | 5.8552e-26 | 72004899337.3859 | 1.3888e-11 | 72004899337.3859 | 999.3977
50 | 97 | -47 | 147 | 19.6977 | -2.3861 | 7.4628 | 1.9993 | 4.8687e-26 | 72004899337.3859 | 1.3888e-11 | 72004899337.3859 | 999.5039
50 | 98 | -48 | 148 | 19.799 | -2.4244 | 7.4751 | 1.9994 | 4.0429e-26 | 72004899337.3859 | 1.3888e-11 | 72004899337.3859 | 999.5918
50 | 99 | -49 | 149 | 19.8997 | -2.4623 | 7.4875 | 1.9995 | 3.3526e-26 | 72004899337.3859 | 1.3888e-11 | 72004899337.3859 | 999.6645
50 | 100 | -50 | 150 | 20 | -2.5 | 7.5 | 1.9996 | 2.7766e-26 | 72004899337.3859 | 1.3888e-11 | 72004899337.3859 | 999.7245